## Design Drawing Scaling
Scale
factor | 0.38335 | (for assisting with manual adjustments)
Conversion
lat conversion |  | 363842.16 | ft/deg lat | Source
lon conversion |  | 307599.08 | ft/deg lon
Coordinates of Corners of Drawing
North Lat | 32.812170°
South Lat | 32.806062°
East Lon | -117.210689°
West Lon | -117.222904°
Measured Length | 1304.3 | ft (from Earth ruler tool)
Actual Length | 500 | ft (should be this length)
North Lat | 32.8084
East Lon | -117.2182
Note: Images cannot exceed gpu buffer (8192x8192 on Spencer Lank's machine)
Google Earth will tell you the size of your gpu buffer
GIMP can be used to scale images to 8192 pixels, etc.
To refresh image in Google Earth, turn off layer, zoom im/out, turn on layer
unit length
measured | 425 | px
| 70.84 | ft | 5.9994 | px/ft
scale to | 1200.8 | px
| 200 | ft | 6.004 | px/ft
scale by | 100.1%

## Calculations
Coordinates of Scale on Drawing | [5 empty] | Not used
lat conversion |  | 363842.16 | ft/deg lat
lon conversion |  | 307599.08 | ft/deg lon
Scale | 1304.3 | ft
| 500 | ft
Scale by | 0.38335 | [5 empty] | a = ((V*6/(pi()*h)-h²)/3)^(0.5)
Coordinates of Corners of Drawing | [6 empty] | r | 6371 | km (mean radius of earth)
| lat |  |  | lon |  |  | Ө | 32.8091 | ⁰
North | 32.812170 | ⁰ | East | -117.210689 | ⁰ |  | a | 5354.7007 | km =(cos(Ө)*r)
South | 32.806062 | ⁰ | West | -117.222904 | ⁰ |  | C | 33644.5765 | km (circumference at that latitude)
[8 empty] | 110382472.3799 | ft
Length | 2222.3479 | 3757.3228 |  |  |  |  | lat conv |  | ft/⁰
Scaled | 851.9313 | 1440.3599 |  |  |  |  | lon conv | 306617.9788 | ft/⁰
| lat |  |  | lon |  |  |  | 307374.05
North | 32.8084 | ⁰ | East | -117.2182 | ⁰
South | 32.806062 | ⁰ | West | -117.222904 | ⁰
Length | 851.9313 | 1440.3599
Ө